## Hoja1
Qty | Device | Detailed Description | Vendor | Vendor Reference | Price
1 | LIPO_RIDER | LiPo Rider Plus de SeedStudio | Mouser Electronics | 713-106990290 | 4.59 | Female Headers
1 | NB_IOT | M5Stack U111 | Mouser Electronics | 170-U111 | 21.3 | Quantity | Type | Device
1 | RTC | DFRobot RTC DS3231M | Mouser Electronics | 426-DFR0641 | 6.43 | 1 | 1x8 | LIPO_RIDER
1 | NANO33_BLE | Arduino Nano 33 BLE Sense Rev2 | Arduino Store | ABX00069 | 30.57 | 1 | 1x6 | T6793-5K
1 | T6793-5K | Amphenol Telaire T6793-5K | Mouser Electronics | 527-T6793-5K | 25.84 | 1 | 1x4 | SEN5X
1 | SEN5X | Sensirion SEN54 | Mouser Electronics | 403-SEN54-SDN-T | 19.36 | 1 | 1x1 | T6793-5K
1 | Rocker Switch | On-Off external switch | Amazon |  | 0.5 | 2 | 1x15 (opt) | NANO33_BLE
1 | PG7 Cable Gland |  | Amazon |  | 0.65
1 | STANDOFF | Hex Male-Female M3x12 standoff. Support for the LiPo Rider | Mouser Electronics | 761-M2107-3005-B | 0.97 | Male Headers
1 | AC-DC micro USB adapter | AC-DC micro USB adapter Fuente de alimentación 5V@1A | Mouser Electronics | 552-AA10E-050A(M)-R | 6 | Quantity | Type | Device
1 | LiPo Battery | Lipo Battery 900mAh | BricoGeek | 603048 | 5.95 | 2 | 1x4 90deg | RTC, USB_SWITCH1
1 | Antenna | NB-IoT antenna | Mouser Electronics | 538-146185-0300 | 2.98 | 1 | 1x2 (opt) | IMEAS1
1 | PCB |  | Eurocircuits |  | 5
1 | Case | ABS 3D printed enclosure | Impresoras3D | Filamento 1,75mm y 1kg | 1.77
1 | 3D printing | 3D printing energy consumption |  |  | 0.8
1 | IMEAS1 | Header for current measurement. Need to cut the trace between de pads in de top face of the PCB |  |  | 0
1 | USB_SWITCH1 | Header to connect the AC-DC adapter and the switch